## BOM_PartType-zeleno_hcubc_r1
Designator | Manu. P/N | Value | Quantity | Footprint | Description
C1, C26, C27, C28, C113 | GRM188R6YA106MA73D | 10u | 5 | MURATA 0603 | Multilayer Ceramic Capacitors MLCC - SMD/SMT 10 uF 35 VDC 20% 0603 X5R
C24, C111 | GRJ155R61A475ME11J | 4.7u | 2 | MURATA 0402 | Multilayer Ceramic Capacitors MLCC - SMD/SMT 0402 MLCC X5R 4.7 uF +/ -20% 10V
C25, C38, C114 | GRT155R71H104KE01D | 100n | 3 | MURATA 0402 | Multilayer Ceramic Capacitors MLCC - SMD/SMT 0.1 uF 50 VDC 10% 0402 X7R AEC-Q200
C112 | GRM155R61H105KE05D | 1u | 1 | MURATA 0402 | Multilayer Ceramic Capacitors MLCC - SMD/SMT 1 uF 50 VDC 10% 0402 X5R
C115 | GRM1555C2A102JE01D | 1n | 1 | MURATA 0402 | Multilayer Ceramic Capacitors MLCC 1000pF ±5% 100V C0G 0402
D8 | 150060RV75240 |  | 1 | WL-SBCC_0603 | WL-SBCC SMT Bi-color Chip LED Compact, size 0603, Red & Bright Green, 2V, 140°
D19 | SMM4F5.0A-TR |  | 1 | SMM4F15ATR | ESD Suppressors / TVS Diodes 400W HI JCT TMP
D20 | PMEG60T30ELRX |  | 1 | SODFL3517X110N | 60 V, 3 A low leakage current Trench MEGA Schottky barrier rectifier
J1 | 53748-0408 |  | 1 | 537480408 | Molex B2B 40 Pos, 0.5mm pitch, stack-height 3 mm, mates with 52991-0408
J2, J3 | B2B-XH-A(LF)(SN) |  | 2 | JST_B2B-XH-A(LF)(SN) | Connector Header Through Hole 2 position 0.098 (2.50mm)
L1 | XAL6060-103MEC | 10u | 1 | XAL6060-103MEB | Power Inductors - SMD 10uH Shld 20% 7A 29.82mOhms AECQ2
MP4, MP5, MP6, MP7 | 78614025360 |  | 4 | 78614025360 | WE-SMSA SMT Spacer Studs Automotive, OD 6mm, ID 4.2mm, M3 x 2.5mm
R22 | CRCW0402100KFKED | 100k | 1 | PANASONIC 0402 | Thick Film Resistors - SMD 1/16watt 100Kohms 1%
R25 | CRCW040223K2FKED | 23.2k | 1 | PANASONIC 0402 | Thick Film Resistors - SMD 1/16watt 23.2Kohms 1%
R26, R53, R54, R57, R59, R63 | CRCW04021K00FKEDC | 1k | 6 | PANASONIC 0402 | Thick Film Resistors - SMD 1/16watt 1Kohms 1% Commercial Use
R51 | CRCW040210K0FKEDC | 10k | 1 | PANASONIC 0402 | Thick Film Resistors - SMD 1/16watt 10Kohms 1% Commercial Use
R55, R56 | CRCW0201100KFKED | 100k | 2 | PANASONIC 0402 | Thick Film Resistors - SMD 1/20watt 100Kohms 1% 200ppm
R58 | ERJ-6CWDR010V | 10 mOhm | 1 | RES_ERJ6CW | Current Sense Resistors - SMD 0805 0.5% 0.01ohm AEC-Q200
R60 | CRCW040210R0FKED | 10 | 1 | PANASONIC 0402 | Dale Thick Film Resistors - SMD 1/16watt 10ohms 1%
R61 | CRCW04021M00DHEDP | 1M | 1 | PANASONIC 0402 | Thick Film Resistors - SMD 1/16W 1Mohm .5%
R64 | CRCW0402330KFKED | 330k | 1 | PANASONIC 0402 | Thick Film Resistors - SMD 1/16watt 330Kohms 1%
U8 | BQ25171QWDRCRQ1 |  | 1 | BQ25171QWDRCRQ1 | AUTOMOTIVE, 800-MA Linear Battery charger IC, 1-2-cell LiIon
U14 | SPV1040TTR |  | 1 | SOP65P640X120-8N | Switching Voltage Regulators Hi Eff Solar Charger MPPT 0.3V to 5.5V