## BOM_PartType-zeleno_hcucc_r1(NR
Line # | Designator | Manu. P/N | Quantity | Value | Description
1 | U2 | 74HC4053BQ,115 | 1 |  | 74HC4053 - Triple 2-channel analog multiplexer/demultiplexer@en-us
2 | U17 | M24C64-DRDW8TP/K | 1 |  | EEPROM 64-Kbit serial I2C bus EEPROM 105C operation, 200Yr retention, 1M Writes, 1.7-5.5V @2mA
3 | L2, L9, L16, L17, L27, L28 | BLM15HD182SN1D | 6 |  | Ferrite Beads 1800ohms GHz HiSpd
4 | L1 | 74438356033HT | 1 |  | WE-MAPI SMT Power Inductor, size 4020, 3.3µH, 3.6A, 51.8mΩ
5 | D3, D5 | PMEG60T30ELRX | 2 |  | 60 V, 3 A low leakage current Trench MEGA Schottky barrier rectifier
7 | D11 | LXES15AAA1-153 | 1 |  | ESD Suppressors / TVS Diodes ESD Protection Device, 0402, Bidirectional, 4V working, 15V breakdown, 0.05pF Cd
8 | D6, D9, D10 | D18V0L1B2LPQ-7B | 3 |  | ESD Suppressors / TVS Diodes General 15kV Cont., 20kV Air, 20Vw Protection PP DFN1006-2
10 | J3 | FTSH-110-01-L-DV-K-P-FR | 1 |  | High Reliability Header Strips, .050"x0.50" pitch, 10x2, plastic shrouded with middle key
11 | U30 | LSM6DSLTR | 1 |  | IMUs - Inertial Measurement Units CONSUMER MEMS
12 | U29 | LIS2MDLTR | 1 |  | Magnetoresistive Sensor X, Y, Z Axis 12-LGA _2x2_
13 | J1 | 52991-0408 | 1 |  | Molex B2B 40 Pos, 0.5mm pitch
14 | U15 | W25Q32JVSSIQ | 1 |  | NOR Flash spiFlash, 32M-bit, 4Kb Uniform Sector, SOIC-8(208mil)
15 | D1, D2, D4, D7, D8, D14 | LTST-C190KRKT | 6 |  | Red 631nm LED Indication - Discrete 2V 0603
16 | J6 | CONUFL001-SMD-T | 1 |  | RF Connectors / Coaxial Connectors U.FL Straight Surface Mount Jack
17 | U10 | CC1352P74T0RGZR | 1 |  | RF Microcontrollers - MCU SimpleLink Arm Cortex -M4F multiprotocol sub-1 GHz and 2.4-GHz wireless MCU integrated power amp, 704KB flash, 144KB SRAM
18 | J7 | CON-SMA-EDGE-S | 1 |  | RF SMA Connectors / Coaxial Connectors SMA Female PCB Edge Mount
19 | U11 | SKY13373-460LF | 1 |  | RF Switch ICs .1-6.0GHz SP3T IL .45dB @ 2.5GHz
20 | U1 | TPS629206DRLR | 1 |  | Switching Voltage Regulators 3-V to 17-V, 0.6-A, low-IQ, synchronous buck converter in SOT-583 package 8-SOT-5X3 -40 to 150
21 | S1, S2 | PTS810SJM250SMTRLFS | 2 |  | Tactile Switches SWITCH TACTILE
22 | U4 | CY7C65211-24LTXIT | 1 |  | USB Interface IC USB-Serial Single-CH Bridge
23 | MP2 | 3670135 | 1 |  | WE-SHC Shielding Cabinet, SMT Frame Seamless, Tin Plated, Tray, 13.5x13.5x5mm
24 | MP1 | 3670302 | 1 |  | WE-SHC Shielding Cabinet, SMT Frame Seamless, Tin Plated, Tray, 30.2x18.9x3mm
25 | J2 | 629722000214 | 1 |  | WR-COM USB 2.0 Type C Receptacle Horizontal SMT
26 | J4 | 693072010801 | 1 |  | WR-CRD Micro SD Card Connector Hinge Type
27 | R31 | CRCW04020000Z0EDC | 1 | 0 Ohms | Thick Film Resistors - SMD 1/16watt 0ohm
28 | C209 | GJM0335C1ER70WB01D | 1 | 0.7p | Multilayer Ceramic Capacitors MLCC - SMD/SMT 0.7 pF 25 VDC 0.05 pF 0201 C0G (NP0)
29 | L35, L38 | LQP03HQ1N0W02D | 2 | 1n | RF Inductors - SMD 1 NH .05%
30 | C51, C54, C56 | GRM0335C1H1R0BA01J | 3 | 1p | CAPACITOR, CERAMIC C0G/NP0, 1pF, 50V, -0.1pF/+0.1pF, -55DEGC/+125DEGC, 0201, SMD
31 | C21, C27, C61, C72, C74, C76 | GRM155R61H105KE05D | 6 | 1u | Multilayer Ceramic Capacitors MLCC - SMD/SMT 1 uF 50 VDC 10% 0402 X5R
32 | R39, R40 | CRCW04022K20JNEDC | 2 | 2.2k | Thick Film Resistors - SMD 1/16watt 2.2Kohms 5% Commercial Use
33 | C200 | GRM0335C1H2R2BA01J | 1 | 2.2p | CAPACITOR, CERAMIC C0G/NP0, 2.2pF, 50V, -0.1pF/+0.1pF, -55DEGC/+125DEGC, 0201, SMD
34 | C10, C13, C14, C22 | TMK105CBJ225KV-F | 4 | 2.2u | Multilayer Ceramic Capacitors MLCC - SMD/SMT 0402 25VDC 2.2uF 10% X5R
35 | C208, C213 | GRM0335C2A2R4WA01J | 2 | 2.4p | Multilayer Ceramic Capacitors MLCC - SMD/SMT 2.4 pF 100 VDC 0.05 pF 0201 C0G (NP0)
36 | L41 | LQP03HQ2N5W02D | 1 | 2.5n | INDUCTOR, RF, CHIP, NON-MAGNETIC CORE, 2.5nH, -0.1nH/+0.1nH, 0.5A, -55DEGC/+125DEGC, 0201, SMD
37 | C60, C203, C211 | GRM0335C1H3R0BA01J | 3 | 3p | CAPACITOR, CERAMIC C0G/NP0, 3pF, 50V, -0.1pF/+0.1pF, -55DEGC/+125DEGC, 0201, SMD
38 | L23, L24 | LQP03TN3N4B02D | 2 | 3.4n | RF Inductors - SMD 3.4 NH +-.1NH
39 | C201 | GRM0335C1H3R6BA01J | 1 | 3.6p | CAPACITOR, CERAMIC C0G/NP0, 3.6pF, 50V, -0.1pF/+0.1pF, -55DEGC/+125DEGC, 0201, SMD
40 | L21, L25 | LQP03TN3N7B02D | 2 | 3.7n | RF Inductors - SMD 3.7 NH +-.1NH
41 | L29, L32, L39 | LQP03HQ3N9B02D | 3 | 3.9n | INDUCTOR, RF, CHIP, NON-MAGNETIC CORE, 3.9nH, -0.1nH/+0.1nH, 0.5A, -55DEGC/+125DEGC, 0201, SMD
42 | L37 | LQP03HQ4N7J02D | 1 | 4.7n | RF Inductors - SMD 4.7 NH 5%
43 | C212 | GRM0335C2A4R7WA01D | 1 | 4.7p | Multilayer Ceramic Capacitors MLCC - SMD/SMT 4.7 pF 100 VDC 0.05 pF 0201 C0G (NP0)
44 | C164, C169 | 0402YD475MAT2A | 2 | 4.7u | Multilayer Ceramic Capacitors MLCC - SMD/SMT 16V 4.7uF X5R 0402 20%
45 | R11, R12, R15 | CRCW04025K11FKED | 3 | 5.11k | Thick Film Resistors - SMD 1/16watt 5.11Kohms 1%
46 | L10 | VLS201610HBX-6R8M-1 | 1 | 6.8u | Fixed Inductors 6.8uH 0.98A 558mOhms Power Circuits
47 | L31 | LQP03TN7N5HZ2D | 1 | 7.5n | INDUCTOR, RF, CHIP, NON-MAGNETIC CORE, 7.5nH, -3%/+3%, 0.3A, -55DEGC/+125DEGC, 0201, SMD
49 | R8 | CRCW040210R0FKED | 1 | 10 | Dale Thick Film Resistors - SMD 1/16watt 10ohms 1%
50 | R1, R16, R37, R38, R99 | CRCW040210K0FKEDC | 5 | 10k | Thick Film Resistors - SMD 1/16watt 10Kohms 1% Commercial Use
51 | L26, L33 | LQP03TN10NHZ2J | 2 | 10n | INDUCTOR, RF, CHIP, NON-MAGNETIC CORE, 10nH, -3%/+3%, 0.25A, -55DEGC/+125DEGC, 0201, SMD
52 | C20, C207 | GRM033R71E103KE14D | 2 | 10n | Multilayer Ceramic Capacitors MLCC - SMD/SMT 0.01 uF 25 VDC 10% 0201 X7R
53 | C3, C12, C16 | GRM188R6YA106MA73D | 3 | 10u | Multilayer Ceramic Capacitors MLCC - SMD/SMT 10 uF 35 VDC 20% 0603 X5R
54 | R6 | CRCW040211K5FKED | 1 | 11.5k | Thick Film Resistors - SMD 1/16watt 11.5Kohms 1% Commercial Use
55 | L34, L40 | LQP03TN12NHZ2D | 2 | 12n | RF Inductors - SMD 12 NH 3%
56 | C50, C53, C65, C66, C202 | 02013A120JAT2A | 5 | 12p | Multilayer Ceramic Capacitors MLCC - SMD/SMT 50V 12pF C0G 0402 5%
57 | L22 | LQP03TN20NH02D | 1 | 20n | INDUCTOR, RF, CHIP, NON-MAGNETIC CORE, 20nH, -3%/+3%, 0.15A, -55DEGC/+125DEGC, 0201, SMD
58 | L30 | LQP03TN22NHZ2D | 1 | 22n | INDUCTOR, RF, CHIP, NON-MAGNETIC CORE, 22nH, -3%/+3%, 0.15A, -55DEGC/+125DEGC, 0201, SMD
59 | C44, C49, C62 | GRM188R60J226MEA0D | 3 | 22u | Multilayer Ceramic Capacitors MLCC - SMD/SMT 0603 22uF 6.3volts *Derate Voltage/Temp
60 | L36 | LQP03TN27NH02D | 1 | 27n | RF Inductors - SMD 27 NH 5%
61 | U12 | ECS-.327-9-16-TR | 1 | 32.768 KHz | Crystals 32.768kHz 9pF -40C +85C
62 | R17, R36 | CRCW040234K0FKED | 2 | 34k | Thick Film Resistors - SMD 1/16watt 34Kohms 1% Commercial Use
64 | C8 | GRM21BR61A476ME15L | 1 | 47u | Multilayer Ceramic Capacitors MLCC - SMD/SMT 47UF 10V 20% 0805
| U14 | TG2016SMN 48.0000M-MCGNNM0 | 1 | 48 MHz | TCXO Oscillators TG2016SMN 48.0000M-MCGNNM0: TCXO 2.8V 3.3V 0.5PPM -40 85C NON O/E 1K TR
66 | C2, C4, C9, C11, C15, C19, C23, C24, C28, C45, C46, C47, C48, C57, C63, C64, C70, C71, C75, C77, C163, C165, C167, C168, C170, C172 | GRT155R71H104KE01D | 26 | 100n | Multilayer Ceramic Capacitors MLCC - SMD/SMT 0.1 uF 50 VDC 10% 0402 X7R AEC-Q200
67 | C1, C58, C59, C198, C199, C204, C205, C206, C210 | GRM0335C1H101GA01D | 9 | 100p | CAPACITOR, CERAMIC C0G/NP0, 100pF, 50V, -2%/+2%, -55DEGC/+125DEGC, 0201, SMD
68 | R3, R4, R14 | CRCW0402154KFKED | 3 | 154k | Thick Film Resistors - SMD 1/16watt 154Kohms 1% Commercial Use
69 | C173 | GRM155R61J334ME01D | 1 | 330n | Multilayer Ceramic Capacitors MLCC - SMD/SMT 0402 X5R 0.33 F 20 63VDC
70 | R2 | CRCW0402383KFKED | 1 | 383k | Thick Film Resistors - SMD 1/16watt 383Kohms 1%
71 | R5, R7, R9, R10, R13, R34 | CRCW0402470RFKED | 6 | 470 | Thick Film Resistors - SMD 1/16watt 470ohms 1%