## BOM_PartType-hcuduino_r1.0
Designator | Manu. P/N | Value | Quantity | Footprint | Description
C1, C2, C3, C7, C27 | GRM188R6YA106MA73D | 10u | 5 | MURATA 0603 | Multilayer Ceramic Capacitors MLCC - SMD/SMT 10 uF 35 VDC 20% 0603 X5R
C4, C5, C6, C25, C38 | GRT155R71H104KE01D | 100n | 5 | MURATA 0402 | Multilayer Ceramic Capacitors MLCC - SMD/SMT 0.1 uF 50 VDC 10% 0402 X7R AEC-Q200
D1 | D18V0L1B2LPQ-7B |  | 1 | DFN65P101X53-2N | ESD Suppressors / TVS Diodes General 15kV Cont., 20kV Air, 20Vw Protection PP DFN1006-2
D2, D3, D8 | 150060RV75240 |  | 3 | WL-SBCC_0603 | WL-SBCC SMT Bi-color Chip LED Compact, size 0603, Red & Bright Green, 2V, 140°
J1 | 53748-0408 |  | 1 | 537480408 | Molex B2B 40 Pos, 0.5mm pitch, stack-height 3 mm, mates with 52991-0408
J2 | PJ-051A |  | 1 | PJ-051A | DC Power Connectors Power Jack
J3 | B2B-XH-A(LF)(SN) |  | 1 | JST_B2B-XH-A(LF)(SN) | Connector Header Through Hole 2 position 0.098 (2.50mm)
J4 | M20-9720846 |  | 1 | M20-9720846 | Header Male 2X8
MP4, MP5, MP6, MP7 | 78614025360 |  | 4 | 78614025360 | WE-SMSA SMT Spacer Studs Automotive, OD 6mm, ID 4.2mm, M3 x 2.5mm
R1, R2, R9 | CRCW040210R0FKED | 10 | 3 | PANASONIC 0402 | Dale Thick Film Resistors - SMD 1/16watt 10ohms 1%
R3, R4 | CRCW020110K0FKED | 10k | 2 | PANASONIC 0201 | Thick Film Resistors - SMD 1/20watt 10Kohms 1% 100ppm 0201
R5, R6, R7, R8, R53, R54 | CRCW04021K00FKEDC | 1k | 6 | PANASONIC 0402 | Thick Film Resistors - SMD 1/16watt 1Kohms 1% Commercial Use
R22 | CRCW040262K0FKED | 62k | 1 | PANASONIC 0402 | Thick Film Resistors - SMD 1/10watt 62Kohms 1%
R25 | CRCW040218K0FKED | 18k | 1 | PANASONIC 0402 | Thick Film Resistors - SMD 1/16watt 18Kohms 1%
R26 | CRCW04024K30JNED | 4.3k | 1 | PANASONIC 0402 | Thick Film Resistors - SMD 1/16watt 4.3Kohms 5%
R51 | CRCW040210K0FKEDC | 10k | 1 | PANASONIC 0402 | Thick Film Resistors - SMD 1/16watt 10Kohms 1% Commercial Use
R55, R56 | CRCW0201100KFKED | 100k | 2 | PANASONIC 0402 | Thick Film Resistors - SMD 1/20watt 100Kohms 1% 200ppm
U1 | TCA6416ARTWR |  | 1 | QFN50P400X400X80-25N-D | Low-Voltage 16-Bit I2C and SMBus I/O Expander, with interrupt
U8 | BQ25171QWDRCRQ1 |  | 1 | BQ25171QWDRCRQ1 | AUTOMOTIVE, 800-MA Linear Battery charger IC, 1-2-cell LiIon